## DC
title[alternative] | contributor[author] | date[issued] | publisher | identifier[bibliographicCitation] | abstract | abstract | keywords[*] | identifier[govdoc] | identifier[isbn] | identifier[issn] | identifier[ismn] | identifier[uri] | identifier[url] | identifier[doi(resolver)]
| Kim, H.S.; Cho, B.W.; Kim, J.T.; Yun, K.S.; Chun, H.S.; | 1996-01 | Elsevier | Journal of Power Sources, v.62, no.1, pp.21 - 26 | It has been demonstrated that LiCoO2 is a very attractive cathode active material for lithium rechargeable cells. Poly (acrylonitrile) (PAN)-based polymer electrolyte is used for Li/LiCoO2 cells. PAN-based polymer electrolyte shows ionic conductivity of the order 1 mS cm-1 at room temperature, irrespective of time evolution, and wide electrochemical stability up to 4.3 V (versus Li+XLi). An LiCoO2 composite cathode containing 4 wt.% conductive material displays a good cycling performance. From a.c. impedance results, the interfacial resistance of Li/LiCoO2 cells is dominated by the passive layer formed at the lithium/polymer electrolyte interface. |  | Cathodes; Electric resistance; Electrochemistry; Interfaces (materials); Ionic conduction in solids; Lithium batteries; Lithium compounds; Polyacrylonitriles; Composite cathodes; Lithium cobalt dioxide; Polyelectrolytes; Cathodes; Electric resistance; Electrochemistry; Interfaces (materials); Ionic conduction in solids; Lithium batteries; Lithium compounds; Polyacrylonitriles; Composite cathodes; Lithium cobalt dioxide; Polyelectrolytes; Composite cathodes; Lithium batteries; Lithium cobalt dioxide; Polymer electrolytes; |  |  | 0378-7753 |  | https://pubs.kist.re.kr/handle/201004/144831