## DC
title[alternative] | contributor[author] | date[issued] | publisher | identifier[bibliographicCitation] | abstract | abstract | keywords[*] | identifier[govdoc] | identifier[isbn] | identifier[issn] | identifier[ismn] | identifier[uri] | identifier[url] | identifier[doi(resolver)]
| Song, K; Kim, N; | 1996-01 | GORDON BREACH SCI PUBL LTD | MOLECULAR CRYSTALS AND LIQUID CRYSTALS SCIENCE AND TECHNOLOGY SECTION A-MOLECULAR CRYSTALS AND LIQUID CRYSTALS, v.280, pp.11 - 16 | One of critical problems in the preparation of electro-optic devices from NLO polymers is their brittle nature and tendency to form cracks during the device fabrication process. In order to design a new NLO polymer with improved toughness, a computer modeling study has been carried out developing correlations between molecular parameters and toughness of polymers. When polycarbonate instead of PMMA is used as a backbone chain for the NLO polymer, a significant improvement in toughness of NLO polymers are found. This finding suggests an important strategy in designing a new NLO polymer because the cracking problem can be eliminated without sacrificing any other necessary requirements for NLO materials. |  | ENTANGLEMENT; ENTANGLEMENT; NLO polymer; |  |  | 1058-725X |  | https://pubs.kist.re.kr/handle/201004/144843