## DC
title[alternative] | contributor[author] | date[issued] | publisher | identifier[bibliographicCitation] | abstract | abstract | keywords[*] | identifier[govdoc] | identifier[isbn] | identifier[issn] | identifier[ismn] | identifier[uri] | identifier[url] | identifier[doi(resolver)]
| Nam, OH; Kim, GH; Park, D; Yoo, JB; Kum, DW; | 1996-01 | IOP PUBLISHING LTD | COMPOUND SEMICONDUCTORS 1995, v.145, pp.161 - 166 | Metalorganic vapor phase epitaxial growth and characterization of GaN layers on vicinal 6H-SiC(0001) substrates are reported. GaN films have been grown at 1020 degrees C and atmospheric pressure using trimethylgallium(TMG) and NH3 in an IR lamp heated horizontal reactor. GaN films have optically flat surfaces free from cracks, and cross-sectional TEM has revealed that GaN films have relatively small number of defects such as dislocations and stacking faults near the GaN/SiC interface. The epitaxial relationship between GaN and SiC was (0001)GaN//(0001)SiC and the interface was highly coherent. Double crystal X-ray rocking curve(DCXRC) measurements on GaN films have revealed full width at half maximum(FWHM) values as low as 249 arcsec for GaN(0002) peak without correcting the instrumental broadening effects. Cross-sectional TEM and XRC results indicate that the crystal quality of GaN directly grown on SiC(0001) without a buffer layer is comparable to that of GaN with a buffer layer on sapphire(0001) substrates. Low temperature(T = 11 K) PL spectra of the GaN films grown to date were dominated by the near-band-gap emission band with the maximum at 358 nm(3.46 eV). |  | AIN BUFFER LAYER; SAPPHIRE; AIN BUFFER LAYER; SAPPHIRE; GaN; |  |  | 0951-3248 |  | https://pubs.kist.re.kr/handle/201004/144844