## DC
title[alternative] | contributor[author] | date[issued] | publisher | identifier[bibliographicCitation] | abstract | abstract | keywords[*] | identifier[govdoc] | identifier[isbn] | identifier[issn] | identifier[ismn] | identifier[uri] | identifier[url] | identifier[doi(resolver)]
| WOO, HG; KIM, SY; KIM, WG; YEON, SH; CHO, EJ; JUNG, IN; | 1995-11-20 | KOREAN CHEMICAL SOC | BULLETIN OF THE KOREAN CHEMICAL SOCIETY, v.16, no.11, pp.1109 - 1112 | Bis(silyl)alkylbenzenes such as bis(1-sila-sec-butyl)benzene (1) and 2-phenyl-1,3-disilapropane (2) were prepared in high yields by reduction of the corresponding chlorosilanes with LiAlH4. The dehydropolymerization of 1 and 2 was carried out with group 4 metallocene complexes generated in situ from Cp(2)MCl(2)/Red-Al and Cp(2)MCl(2)/n-BuLi (M=Ti, Hf), producing two phases of polymers. The TGA residue yields of the insoluble polymers were in the range of 64-74%. The molecular weights of the soluble polymers produced ranged from 700 to 5000 (M(w) vs polystyrene) and from 500 to 900 (M(n) vs polystyrene). The dehydropolymerization of 1 and 2 seemed to initially produce a low-molecular-weight polymer, which then underwent an extensive cross-linking reaction of backbone Si-H bonds, leading to an insoluble polymer. |  | BOND METATHESIS MECHANISM; DEHYDROGENATIVE POLYMERIZATION; PRIMARY ORGANOSILANES; HIGH POLYMERS; SILANES; ZIRCONOCENE; OLIGOSILANES; TITANOCENE; OLIGOMERS; BOND METATHESIS MECHANISM; DEHYDROGENATIVE POLYMERIZATION; PRIMARY ORGANOSILANES; HIGH POLYMERS; SILANES; ZIRCONOCENE; OLIGOSILANES; TITANOCENE; OLIGOMERS; dehydropolymerization; |  |  | 0253-2964 |  | https://pubs.kist.re.kr/handle/201004/144912