## DC
title[alternative] | contributor[author] | date[issued] | publisher | identifier[bibliographicCitation] | abstract | abstract | keywords[*] | identifier[govdoc] | identifier[isbn] | identifier[issn] | identifier[ismn] | identifier[uri] | identifier[url] | identifier[doi(resolver)]
| CHOI, HJ; LEE, JG; | 1995-04-15 | CHAPMAN HALL LTD | JOURNAL OF MATERIALS SCIENCE, v.30, no.8, pp.1982 - 1986 | A two-step reaction scheme has been employed for the synthesis of SiC whiskers at 1450 degrees C under an argon or hydrogen flow. First, SiO vapour was generated via the carbothermal reduction of silica in a controlled manner. Second, the generated SiO vapour was reacted with carbon-carrying vapours such as CO and CH4, which resulted in the growth of SiC whiskers on a substrate away from the batch. A higher growth rate was observed in the hydrogen atmosphere due to the formation of CH4 which provides a more favourable reaction route. By the use of thermodynamic calculations, the preferred reaction routes have been selected for an efficient synthesis of SiC whiskers, and a continuous reactor has been designed. The system consists of a boat-train loaded with the silica-carbon mixture and iron-coated graphite substrate above it in an alumina-tube reactor. By pushing the boat-train into the hot zone at a fixed speed, SiO vapour is constantly generated. High-quality SiC whiskers have been grown on the substrate with diameters of 1-3 mu m. The yield was about 30% based on the silicon input as SiO2 and silicon output as SiC whiskers. This demonstrates the feasibility of continuous production of high-quality SiC whiskers which does not require additional processes such as purification and classification. |  | SIC WHISKERS; PYROLYSIS; GROWTH; SIC WHISKERS; PYROLYSIS; GROWTH; |  |  | 0022-2461 |  | https://pubs.kist.re.kr/handle/201004/145105