## DC
title[alternative] | contributor[author] | date[issued] | publisher | identifier[bibliographicCitation] | abstract | abstract | keywords[*] | identifier[govdoc] | identifier[isbn] | identifier[issn] | identifier[ismn] | identifier[uri] | identifier[url] | identifier[doi(resolver)]
| YOO, KS; CHO, NW; SONG, HS; JUNG, HJ; | 1995-04 | ELSEVIER SCIENCE SA LAUSANNE | SENSORS AND ACTUATORS B-CHEMICAL, v.25, no.1-3, pp.474 - 477 | SnO2-x gas sensors have been fabricated by thermal oxidation of Sn thin films. Sn thin films approximately 15000 Angstrom thick for commercial applications are deposited on a polished alumina substrate by using a high-vacuum resistance-heating evaporator. These films are oxidized at 500 degrees C in various oxygen partial pressures in order to control the x value in SnO2-x. The surface morphology and quantitative compositional analysis of SnO2-x thin films as functions of oxygen partial pressures are systematically investigated by SEM, RES and XPS. Gas sensitivities and response times of Pd-doped SnO2-x thin films to H-2, CO, C3H8 and i-C4H10 gases are measured at 300 degrees C. The relationship between gas sensitivities and the x value in SnO2-x thin films is discussed. |  | GAS SENSORS; TIN OXIDE; |  |  | 0925-4005 |  | https://pubs.kist.re.kr/handle/201004/145116