## DC
title[alternative] | contributor[author] | date[issued] | publisher | identifier[bibliographicCitation] | abstract | abstract | keywords[*] | identifier[govdoc] | identifier[isbn] | identifier[issn] | identifier[ismn] | identifier[uri] | identifier[url] | identifier[doi(resolver)]
| Lee, C.W.; Kim, Y.T.; | 1995-01 |  | Solid State Electronics, v.38, no.3, pp.679 - 682 | Electrical and physical properties of plasma enhanced chemical vapor deposited tungsten nitride (W67N33) Schottky contacts to GaAs are investigated at the rapid thermal annealing (RTA) temperature of 500-1000°C for 30 s. The cross-sectional transmission electron microscopy and second ion mass spectroscopy reveal that the W67N33 Schottky contacts to GaAs maintains the integrity of interface during RTA at 1000°C for 30 s without any reaction of WAs or interdiffusion phenomena. Barrier heights and ideality factors for as-deposited W67N33 contacts to GaAs are 0.86 eV and 1.04, which are changed to 0.72 eV and 1.128 after RTA at 1000°C for 30 s. ？ 1995. |  | Annealing; Chemical vapor deposition; Current voltage characteristics; Diffusion; High temperature properties; Interfaces (materials); Nitrides; Secondary ion mass spectrometry; Semiconducting gallium arsenide; Thermodynamic stability; Transmission electron microscopy; X ray diffraction; Barrier height; Ideality factor; Interdiffusion; Tungsten nitride; Electric contacts; Annealing; Chemical vapor deposition; Current voltage characteristics; Diffusion; High temperature properties; Interfaces (materials); Nitrides; Secondary ion mass spectrometry; Semiconducting gallium arsenide; Thermodynamic stability; Transmission electron microscopy; X ray diffraction; Barrier height; Ideality factor; Interdiffusion; Tungsten nitride; Electric contacts; |  |  | 0038-1101 |  | https://pubs.kist.re.kr/handle/201004/145391