## DC
title[alternative] | contributor[author] | date[issued] | publisher | identifier[bibliographicCitation] | abstract | abstract | keywords[*] | identifier[govdoc] | identifier[isbn] | identifier[issn] | identifier[ismn] | identifier[uri] | identifier[url] | identifier[doi(resolver)]
| KIM, TW; KIM, Y; Min, Suk Ki; LEE, JY; LEE, SJ; | 1994-10 | IOP PUBLISHING LTD | SEMICONDUCTOR SCIENCE AND TECHNOLOGY, v.9, no.10, pp.1823 - 1826 | Transmission electron microscopy (TEM), capacitance-voltage (C-V), and photoluminescence (PL) measurements have been performed to characterize the properties of edge delta-doped and centre delta-doped Al0.27Ga0.73As/GaAs single quantum wells grown by metalorganic chemical vapor deposition. Direct observation of the Si delta-doped layer in GaAs quantum wells has been achieved by TEM, and the results of the C-V profiles indicate that the full width half-maximum value of centre delta-doped quantum wells is much narrow than that of edge delta-doped quantum wells. Temperature-dependent PL spectra of centre delta-doped quantum wells show the strong luminescence attributed to the Fermi edge singularity caused by enhanced confinement of carriers by the quantum well. |  | FERMI-EDGE SINGULARITY; GAAS; MODULATION; SUBBANDS; SPECTRA; ALGAAS; delta-doping; |  |  | 0268-1242 |  | https://pubs.kist.re.kr/handle/201004/145498