## DC
title[alternative] | contributor[author] | date[issued] | publisher | identifier[bibliographicCitation] | abstract | abstract | keywords[*] | identifier[govdoc] | identifier[isbn] | identifier[issn] | identifier[ismn] | identifier[uri] | identifier[url] | identifier[doi(resolver)]
| KIM, CH; LEE, YB; | 1994-07 | ASME | JOURNAL OF TRIBOLOGY-TRANSACTIONS OF THE ASME, v.116, no.3, pp.508 - 513 | Test results are presented for rotordynamic coefficients and leakage for three annular seals which use an anti-swirl self-injection concept to yield significant improvement in whirl frequency ratios as compared to smooth and damper seals. A new anti-swirl self-injection mechanism is achieved by deliberately machining self-injection holes inside the seal stator to partially divert inlet flow into the anti-swirl direction. The anti-swirl self-injection mechanism is used to achieve effective reduction of the tangential flow which is considered as a prime cause of rotor instability in high performance turbomachinery. Test results show that the self-injection mechanism significantly im,proves whirl frequency ratios; however, the leakage performance degrades due to the introduction of the self-injection mechanism. Through a series of tests, an optimum anti-swirl self-injection seal which uses a labyrinth stator surface with anti-axial flow injections is selected to obtain a significant improvement in the whirl frequency ratio as compared to a damper seal, while showing moderate leakage performance. The best whirl frequency ratio is achieved by an anti-swirl self-injection seal of 12 holes anti-swirl and 6 degree anti-leakage injection with a labyrinth surface configuration. When compared to a damper seal, the optimum configuration out-performs the whirl frequency ratio by a factor of 2. |  | CONFIGURATIONS; CONFIGURATIONS; |  |  | 0742-4787 |  | https://pubs.kist.re.kr/handle/201004/145547