## DC
title[alternative] | contributor[author] | date[issued] | publisher | identifier[bibliographicCitation] | abstract | abstract | keywords[*] | identifier[govdoc] | identifier[isbn] | identifier[issn] | identifier[ismn] | identifier[uri] | identifier[url] | identifier[doi(resolver)]
| KIM, KY; NOH, TH; KANG, IK; KANG, T; | 1994-05-01 | ELSEVIER SCIENCE SA LAUSANNE | MATERIALS SCIENCE AND ENGINEERING A-STRUCTURAL MATERIALS PROPERTIES MICROSTRUCTURE AND PROCESSING, v.179, pp.552 - 556 | To clarify the reason for the change in effective permeability with increasing boron content before and after crystallization, we investigated the microstructure of Fe93-xZr7Bx (x = 2, 4, 6, 8) alloys annealed for 1 h in the temperature range 350-600-degrees-C, using transmission electron microscope. In low boron alloys (x = 2, 4), the amorphous phase showed indications of a typical interconnected pattern, exhibiting a spinodal-type decomposition. After crystallization, it changed to a mainly single b.c.c. structure with a homogeneous grain size distribution of about 20 nm, and the effective permeability had a high value of around 19000. In high boron alloys (x=6, 8), the microstructure after crystallization showed an inhomogeneous grain size distribution, and a low effective permeability. These results may be the result of the different phase separation pattern in the amorphous state. |  | MAGNETIC-PROPERTIES; MAGNETIC-PROPERTIES; phase separation; Fe-Zr-B alloys; |  |  | 0921-5093 |  | https://pubs.kist.re.kr/handle/201004/145581