## DC
title[alternative] | contributor[author] | date[issued] | publisher | identifier[bibliographicCitation] | abstract | abstract | keywords[*] | identifier[govdoc] | identifier[isbn] | identifier[issn] | identifier[ismn] | identifier[uri] | identifier[url] | identifier[doi(resolver)]
| BAE, SY; MIYAYAMA, M; YANAGIDA, H; | 1994-04 | AMER CERAMIC SOC | JOURNAL OF THE AMERICAN CERAMIC SOCIETY, v.77, no.4, pp.891 - 896 | The electrical properties of a highly oriented thin layer of lithium vanadium beta bronze, beta-LixV2O5, were investigated through dc and ac conductivity measurements. The ionic transference number was determined by a simplified polarization method employing ion-blocking electrodes. The electronic conductivity was 10(-3) to 10(-2) S.cm-1 in air or N2 at 300-400-degrees-C, which was lower than that of a randomly oriented sintered specimen. The ionic conductivity was 10(-2)-10(-1)s.cm-1 at 350-degrees-C, resulting in a high ion transference number of 0.8-0.9; it was higher than that reported for a bulk specimen. The lower electronic conductivity and higher ionic conductivity were assumed to be due to (1) the oriented microstructure, i.e., alignment of the b-axis along the substrate direction which enhanced Li+ conduction through tunnels along the b-axis, and (2) an open crystallographic structure, which promoted ionic motion in an open channel between adjacent (a-c) planes and suppressed the electron hopping process in the b-axis direction. |  | VANADIUM-OXIDE BRONZES; VANADIUM-OXIDE BRONZES; sol-gel; thin layer; electrical properties; |  |  | 0002-7820 |  | https://pubs.kist.re.kr/handle/201004/145615