## DC
title[alternative] | contributor[author] | date[issued] | publisher | identifier[bibliographicCitation] | abstract | abstract | keywords[*] | identifier[govdoc] | identifier[isbn] | identifier[issn] | identifier[ismn] | identifier[uri] | identifier[url] | identifier[doi(resolver)]
| LIU, CC; NA, BK; WALTERS, AB; VANNICE, MA; | 1994-01 | BALTZER SCI PUBL BV | CATALYSIS LETTERS, v.26, no.1-2, pp.9 - 24 | A microwave absorption technique based on cavity perturbation theory is shown to be applicable for electrical conductivity measurements of both a small, single-crystal particle and finely divided powder samples when sigma values fall in either the low (sigma < 0.1 OMEGA-1 cm-1) or the intermediate (0.1 less-than-or-equal-to sigma less-than-or-equal-to 100 OMEGA-1 cm-1) conductivity region. The results here pertain to semiconductors in the latter region. If the skin depth of the material becomes significantly smaller than the sample dimension parallel to the E-field, an appreciable error can be introduced into the calculated conductivity values; however, this discrepancy is eliminated by correcting for the field attenuation associated with the penetration depth of the microwaves. A modification of this approach utilizing the skin depth allows a first-order correction to be applied to powder samples which results in the accurate measurement of absolute sigma values, and results with doped Si powders are compared to a values obtained from one small single particle using this microwave technique as well as reported DC a values determined with single crystals. The use of this microwave absorption technique with small particles having high surface/volume ratios, such as catalyst supports and oxide catalysts, under controlled environments can provide fundamental information about adsorption and catalytic processes on such semiconductor surfaces. An application to a ZnO powder demonstrates this capability. |  | DOPANT DENSITY RELATIONSHIP; DOPED SILICON; CAVITY; REGIME; ESR; DOPANT DENSITY RELATIONSHIP; DOPED SILICON; CAVITY; REGIME; ESR; MICROWAVE ABSORPTION; ELECTRICAL CONDUCTIVITY; SINGLE CRYSTAL PARTICLES; DOPED SI POWDERS; ZNO POWDER; |  |  | 1011-372X |  | https://pubs.kist.re.kr/handle/201004/145657