## DC
title[alternative] | contributor[author] | date[issued] | publisher | identifier[bibliographicCitation] | abstract | abstract | keywords[*] | identifier[govdoc] | identifier[isbn] | identifier[issn] | identifier[ismn] | identifier[uri] | identifier[url] | identifier[doi(resolver)]
| LEE, CW; KIM, YT; LEE, JY; | 1994-01 | AMER INST PHYSICS | APPLIED PHYSICS LETTERS, v.64, no.5, pp.619 - 621 | Thermally stable tungsten nitride/tungsten bilayer has been proposed for the application of metallization. This bilayer is sequentially formed by plasma enhanced chemical vapor deposition without breaking vacuum. The Rutherford backscattering spectrometry and cross-sectional transmission electron microscopy reveal that the interaction between the W and Si substrate can be prevented by interposing a 800-Angstrom-thick W67N33 layer. The W67N33/W bilayer maintains the integrity of the interface during annealing at 850 degrees C for 30 min without the formation of Si2W and interdiffusion phenomena. Sheet resistivity of the W67N33/W bilayer is gradually decreased from 17 to 12 mu Omega cm at annealing temperatures up to 850 degrees C. |  | CHEMICAL VAPOR-DEPOSITION; LOW-PRESSURE; ENCROACHMENT; PHASE; |  |  | 0003-6951 |  | https://pubs.kist.re.kr/handle/201004/145898