## DC
title[alternative] | contributor[author] | date[issued] | publisher | identifier[bibliographicCitation] | abstract | abstract | keywords[*] | identifier[govdoc] | identifier[isbn] | identifier[issn] | identifier[ismn] | identifier[uri] | identifier[url] | identifier[doi(resolver)]
| KIM, YW; SONG, JS; PARK, SW; LEE, JG; | 1993-07-15 | CHAPMAN HALL LTD | JOURNAL OF MATERIALS SCIENCE, v.28, no.14, pp.3866 - 3868 | A new, faster process was developed for the fabrication of Nicalon-fibre-reinforced SiC composites by combining polymer solution infiltration (PSI) and chemical vapour infiltration (CVI). The process led to the near-net-shape fabrication of fibre-reinforced ceramic-matrix composites and reduced infiltration time. Typical flexural strength and fracture toughness of these composites were 296 MPa and 10.9 MPa m1/2 at room temperature (RT) and 252 M Pa and 9.6 M Pa m1/2 at 1000-degrees-C, respectively. The composites exhibited load-carrying capability after crack initiation. |  | CERAMIC-MATRIX COMPOSITES; SIC COMPOSITES; CERAMIC-MATRIX COMPOSITES; SIC COMPOSITES; |  |  | 0022-2461 |  | https://pubs.kist.re.kr/handle/201004/146012