## DC
title[alternative] | contributor[author] | date[issued] | publisher | identifier[bibliographicCitation] | abstract | abstract | keywords[*] | identifier[govdoc] | identifier[isbn] | identifier[issn] | identifier[ismn] | identifier[uri] | identifier[url] | identifier[doi(resolver)]
| ARNOLD, FE; SHEN, DX; LEE, CJ; HARRIS, FW; CHENG, SZD; LAU, SF; | 1993-04 | ROYAL SOC CHEMISTRY | JOURNAL OF MATERIALS CHEMISTRY, v.3, no.4, pp.353 - 360 | A series of fully aromatic copolyimides have been synthesized from 3,3&apos;,4,4&apos;-biphenyltetracarboxylic dianhydride (BPDA), pyromellitic dianhydride (PMDA), and 2,2&apos;-bis(trifluoromethyl)-4,4&apos;-diaminobiphenyl (PFMB) in m-cresol, (BPDA-PFMB)x-(PMDA-PFMB)y. The molar composition ratios are 100 : 0, 85 : 15, 70 : 30 and 50 : 50, respectively. The unoriented polyimide films with a thickness ranging between 10 and 20 mum have been characterized by an in-plane orientation of the c axis in the crystals as well as the molecular chain axis relative to the film surface. This in-plane orientation has been studied by transmission and reflection geometrical modes of wide-angle X-ray diffraction (WAXD) and polarized Fourier-transform infrared spectroscopy (FTIR), and can be attributed to the rigidity and linearity of the chain molecules. The structural anisotropy leads to anisotropic behaviour in the glass-transition temperatures (T(g)), the linear coefficients of thermal expansion (alpha), the dielectric behaviour (epsilon&apos; and epsilon&apos;&apos;) as well as the refractive indices (n(parallel-to), and n(perpendicular-to)) parallel and perpendicular to the copolyimide film surface. Possible structure-property relationships are also discussed. |  | COPOLYIMIDE; THIN FILM; DIELECTRIC BEHAVIOR; |  |  | 0959-9428 |  | https://pubs.kist.re.kr/handle/201004/146068