## DC
title[alternative] | contributor[author] | date[issued] | publisher | identifier[bibliographicCitation] | abstract | abstract | keywords[*] | identifier[govdoc] | identifier[isbn] | identifier[issn] | identifier[ismn] | identifier[uri] | identifier[url] | identifier[doi(resolver)]
| JU, BK; OH, MH; TCHAH, KH; | 1993-03-01 | CHAPMAN HALL LTD | JOURNAL OF MATERIALS SCIENCE, v.28, no.5, pp.1168 - 1174 | In the silicon fusion bonding (SFB) process, the influence of post-annealing atmospheres on the micro-gap existing at the Si-Si bonding interface was investigated with the observation of ultrasonic images, angle lap-stained junctions and cross-section SEM morphologies. Additionally, the bonding strength and the electrical properties of diodes were compared after annealing processes at 1100-degrees-C for 10 s to 10 h in wet O2, dry O2 and N2 atmospheres. Our results show that a significant saving of annealing time necessary to eliminate the noncontact micro-gap region having a width of less-than-or-equal-to 0.1 mum can be obtained if the hydrogen-bonded wafer pair is pre-stabilized and post-annealed in wet O2 (95-degrees-C water bubbling) rather than in a dry O2 or N2 atmosphere. Based on the above results, we propose that the stabilizing and annealing step in highly oxidizing atmosphere has an important role in the oxide filling-up phenomenon between wafer and wafer gap, in addition to the well-known mechanism of wafer plastic deformation at high temperature followed by solid-state diffusion of Si and O atoms. |  | PRESSURE SENSORS; ON-INSULATOR; SINGLE-CRYSTAL; WAFER; PRESSURE SENSORS; ON-INSULATOR; SINGLE-CRYSTAL; WAFER; micromachining; direct bonding; interfacial oxide; |  |  | 0022-2461 |  | https://pubs.kist.re.kr/handle/201004/146078