## DC
title[alternative] | contributor[author] | date[issued] | publisher | identifier[bibliographicCitation] | abstract | abstract | keywords[*] | identifier[govdoc] | identifier[isbn] | identifier[issn] | identifier[ismn] | identifier[uri] | identifier[url] | identifier[doi(resolver)]
| Jurng, J.; Hur, N.; Kim, K.H.; Lee, C.S.; | 1993-01 |  | KSME Journal, v.7, no.4, pp.312 - 319 | A numerical simulation is carried out to analyze the flow field of cooling air through the radiator and engine compartment. In order to consider the strong effect of the suction-type flow by the cooling fan at engine idling condition, a potential flow analysis is attempted by the assumption of a line sink located at the position of the cooling fan. The governing equations for steady two-dimensional, incompressible, turbulent flow are solved with the two-equation k-ε model for turbulence. The velocity profiles in the underhood engine compartment and around the front-end of a real vehicle are measured to compare with the numerical results. The agreement between the numerical and experimental results is fairly good. It is concluded that a two-dimensional computation is a fast and efficient tool for predicting the effect of front-end design on the cooling air flow through the radiator. ？ 1993, The Korean Society of Mechanical Engineers (KSME). All rights reserved. |  | Cooling Air Flow; Front-End Shape; Potential Flow Analysis; Schwarz-Christoffel Transformation; |  |  | 1738-494X |  | https://pubs.kist.re.kr/handle/201004/146325