## DC
title[alternative] | contributor[author] | date[issued] | publisher | identifier[bibliographicCitation] | abstract | abstract | keywords[*] | identifier[govdoc] | identifier[isbn] | identifier[issn] | identifier[ismn] | identifier[uri] | identifier[url] | identifier[doi(resolver)]
| KIM, SY | 1992-11 | IEEE-INST ELECTRICAL ELECTRONICS ENGINEERS INC | IEEE TRANSACTIONS ON ANTENNAS AND PROPAGATION, v.40, no.11, pp.1427 - 1431 | The diffraction problem is treated for the incidence of an E-Polarized plane wave on both interfaces of an obtuse-angled dielectric wedge. Based on the dual integral equation, the total field is obtained by sum of the physical optics solution and the edge-diffracted correction term. Calculated diffraction coefficients and field patterns are plotted in figures for wedge angle 120-degrees, incident angles 60-degrees and 70-degrees, and relative dielectric constants 2 and 10. It is shown that the Neumann expansion to the nonuniform currents provides a more accurate correction to the physical optics currents than the multipole expansion as the angle of dielectric wedge increases. |  |  |  |  | 0018-926X |  | https://pubs.kist.re.kr/handle/201004/146355