## DC
title[alternative] | contributor[author] | date[issued] | publisher | identifier[bibliographicCitation] | abstract | abstract | keywords[*] | identifier[govdoc] | identifier[isbn] | identifier[issn] | identifier[ismn] | identifier[uri] | identifier[url] | identifier[doi(resolver)]
| LEE, DG; KIM, DY; JEUNG, WY; KANG, IK; | 1992-09 | IEEE-INST ELECTRICAL ELECTRONICS ENGINEERS INC | IEEE TRANSACTIONS ON MAGNETICS, v.28, no.5, pp.2148 - 2150 | Microcrystalline Pr-Fe-B powders with high coercivity have been prepared by mechanically milling the as-cast ingot and a subsequent heat treatment. The mechanism responsible for the high coercivity is discussed with the results obtained using a x-ray diffractometer, vibrating sample magnetometer, dc fluxmeter, differential thermal analyzer and transmission electron microscope. The mechanical milling process causes the refinement of Pr2Fe14B, alpha-Fe and Pr rich phases through a process of continuous fracture and cold welding. During heat treatment a new metastable phase and a layered Pr2Fe14B phase are formed at about 420-degrees-C and 480-degrees-C, respectively. The thickness of the multilayer is about 0.1-mu-m. This structure provides the high coercive force of the milled powders after heat treatment. |  | SOLID-STATE REACTION; SOLID-STATE REACTION; 희토류계합금; 영구자석; 급냉응고; Pr-Fe-B-Zr; |  |  | 0018-9464 |  | https://pubs.kist.re.kr/handle/201004/146398