## DC
title[alternative] | contributor[author] | date[issued] | publisher | identifier[bibliographicCitation] | abstract | abstract | keywords[*] | identifier[govdoc] | identifier[isbn] | identifier[issn] | identifier[ismn] | identifier[uri] | identifier[url] | identifier[doi(resolver)]
| KIM, EK; CHO, HY; KIM, HS; MIN, SK; KIM, T; | 1992-05 | IOP PUBLISHING LTD | SEMICONDUCTOR SCIENCE AND TECHNOLOGY, v.7, no.5, pp.695 - 697 | Schottky diode characteristics and deep levels of Si-doped n-type GaAs after hydrogen plasma exposure have been investigated as a function of substrate temperature during hydrogenation. The barrier height and reverse breakdown voltage of Au Schottky diodes on Si-doped GaAs increased during hydrogen plasma exposure. The ideality factor of the hydrogenated samples was lowered to 1.11 at substrate temperatures between 150 and 250-degrees-C, and deep levels in these samples were effectively passivated at these temperatures. These properties of n-GaAs can be related to hydrogen redistribution in an electrically passivated surface layer. Good diode characteristics and the most effective passivation of deep levels in GaAs could be achieved at a substrate temperature of about 200-degrees-C and a power density of 0.06 W cm-2. |  | GROWN GAAS; HB-GAAS; PASSIVATION; BARRIERS; ELECTRON; EL2; GROWN GAAS; HB-GAAS; PASSIVATION; BARRIERS; ELECTRON; EL2; schottky diode; deep level; hydrogenation; GaAs; |  |  | 0268-1242 |  | https://pubs.kist.re.kr/handle/201004/146447