## DC
title[alternative] | contributor[author] | date[issued] | publisher | identifier[bibliographicCitation] | abstract | abstract | keywords[*] | identifier[govdoc] | identifier[isbn] | identifier[issn] | identifier[ismn] | identifier[uri] | identifier[url] | identifier[doi(resolver)]
| AHN, KD; LEE, YH; KOO, DI; | 1992-01 | ELSEVIER SCI LTD | POLYMER, v.33, no.22, pp.4851 - 4856 | A new t-BOC protected monomer, N-(tert-butyloxycarbonyl)maleimide (t-BOCMI) 3 was synthesized by thermolysis in a high yield and a new kind of t-BOC protected polymer was prepared by radical copolymerization. t-BOCMI and styrene derivatives (X-St) were readily copolymerized to obtain alternating copolymers of P(t-BOCMI/X-St) 5 in high conversions. The t-BOCMI units of the t-BOC protected copolymers were converted to the maleimide (MI) units by heating at about 150-degrees-C or above, releasing 2-methylpropene and carbon dioxide. The facile deprotection of the side-chain t-BOC groups from the protected copolymers was attained to bring about a large polarity change. The deprotected copolymers P(MI/Y-St) 6 have very high glass transition temperatures (T(g)s) of about 250-degrees-C and good solubility in aqueous base solutions, whereas the t-BOC polymers P(t-BOCMI//X-St) are only soluble in organic solvents. The t-BOC protected maleimide polymers were found to have specific properties for application as chemically amplified resist materials such as alkaline solubility, high T(g) and facile deprotection. |  | COPOLYMERS; RESISTS; DESIGN; COPOLYMERS; RESISTS; DESIGN; N-(TERT-BUTYLOXYCARBONYL)MALEIMIDE; T-BOC PROTECTED MALEIMIDE POLYMERS; POLY[N-(T-BUTYLOXYCARBONYL)-MALEIMIDE)-CO-STYRENE]; DEPROTECTION; THERMAL STABILITY; RESIST MATERIALS; |  |  | 0032-3861 |  | https://pubs.kist.re.kr/handle/201004/146690