## DC
title[alternative] | contributor[author] | date[issued] | publisher | identifier[bibliographicCitation] | abstract | abstract | keywords[*] | identifier[govdoc] | identifier[isbn] | identifier[issn] | identifier[ismn] | identifier[uri] | identifier[url] | identifier[doi(resolver)]
| Ahn, W.; Kim, C.Y.; Kim, H.; Kim, S.C.; | 1992-01 |  | Macromolecules, v.25, no.19, pp.5002 - 5007 | The thermodynamic phase behavior of blends of a low molecular-weight liquid crystal (LC), 4-cyano-4′-n-heptylbiphenyl (7CB), and each of two amorphous polymers, poly (methyl methacrylate) (PMMA) and polystyrene (PS), was studied as a function of temperature or LC concentration. Phase diagrams for both the binary PMMA/7CB and PS/7CB blends were constructed from DSC and optical microscopic observations showing that 7CB was partially miscible in both PMMA and PS. The study revealed an important observation that there existed a polymer/isotropic LC two-phase state at a given composition besides the polymer/nematic LC two-phase state and the polymer/solid crystalline LC two-phase state. The polymer/isotropic LC two-phase morphology was clearly observed by the phase-contrast optical microscope in the temperature range between the homogeneous single-phase state and the polymer/nematic LC two-phase state, while DSC or cross-polarized light microscopy failed to detect the existence of the polymer/isotropic LC two-phase state. This was also confirmed by a light-scattering experiment. At a low ratio of LC in both the PMMA/7CB and PS/7CB blends, direct transformation between the homogeneous single-phase state and the polymer/nematic LC two-phase state was observed without going through the polymer/isotropic LC two-phase state. ？ 1992, American Chemical Society. All rights reserved. |  | Calorimetry; Liquid crystals; Phase diagrams; Polymethyl methacrylates; Polystyrenes; Thermal effects; Thermodynamics; DSC; Polymer blends; Calorimetry; Liquid crystals; Phase diagrams; Polymethyl methacrylates; Polystyrenes; Thermal effects; Thermodynamics; DSC; Polymer blends; polymer-liquid crystal blend; phase separation; phase contrast; |  |  | 0024-9297 |  | https://pubs.kist.re.kr/handle/201004/146700