## DC
title[alternative] | contributor[author] | date[issued] | publisher | identifier[bibliographicCitation] | abstract | abstract | keywords[*] | identifier[govdoc] | identifier[isbn] | identifier[issn] | identifier[ismn] | identifier[uri] | identifier[url] | identifier[doi(resolver)]
| Go, Dohyun; Kim, Taeyoung; Li, Haoyu; Garcia, Thomasjae; Yang, Byung Chan; Gur, Turgut M.; Lee, Min Hwan; An, Jihwan; | 2024-01 | Elsevier | Surfaces and Interfaces, v.44 | Highly active catalytic anodes with high thermal stability and carbon tolerance are essential for high performance and stable operation of hydrocarbon-fueled solid oxide fuel cells (SOFCs). In this study, we report on the design and fabrication of ruthenium (Ru) nanoparticles deposited through the plasma-enhanced atomic layer deposition (PEALD) onto Ni-SDC anode for the methane-fueled low-temperature SOFCs. A decoration of similar to 4 nm-thick Ru to the Ni-SDC anode reduced the activation resistance by 31 %, and promoted the carbon removal process, mitigating carbon coking at the anode. Such an improvement seems to be due to the facilitation of methane reforming and/or oxidation reactions at intimate Ni-Ru and SDC-Ru interfaces by plasma-based process, which is of practical importance considering the use of cermet anode for SOFCs. |  | ATOMIC LAYER DEPOSITION; PARTIAL OXIDATION; CATALYSTS; CELLS; MICROSTRUCTURE; PROGRESS; Solid oxide fuel cell; Methane oxidation reaction; Ni-based cermet; Plasma-enhanced atomic layer deposition; Ruthenium; |  |  |  |  | https://pubs.kist.re.kr/handle/201004/148468