## DC
title[alternative] | contributor[author] | date[issued] | publisher | identifier[bibliographicCitation] | abstract | abstract | keywords[*] | identifier[govdoc] | identifier[isbn] | identifier[issn] | identifier[ismn] | identifier[uri] | identifier[url] | identifier[doi(resolver)]
| Su-Yeon Joung; Haena Yim; Donghun Lee; Jaehyung Shim; So Yeon Yoo; Yeon Ho Kim; Jin Seok Kim; Hyunjun Kim; Seok-Ki Hyeong; Junhee Kim; Yong-Young Noh; Sukang Bae; Myung Jin Park; Ji-Won Choi; Chul-Ho Lee; | 2024-01 | American Chemical Society | ACS Nano, v.18, no.3, pp.1958 - 1968 | Assembling solution-processed van der Waals (vdW) materials into thin films holds great promise for constructing large-scale, high-performance thin-film electronics, especially at low temperatures. While transition metal dichalcogenide thin films assembled in solution have shown potential as channel materials, fully solution-processed vdW electronics have not been achieved due to the absence of suitable dielectric materials and high-temperature processing. In this work, we report on all-solution-processedvdW thin-film transistors (TFTs) comprising molybdenum disulfides (MoS2) as the channel and Dion？Jacobson-phase perovskite oxides as the high-permittivity dielectric. The constituent layers are prepared as colloidal solutions through electrochemical exfoliation of bulk crystals, followed by sequential assembly into a semiconductor/dielectric heterostructure for TFT construction. Notably, all fabrication processes are carried out at temperatures below 250 °C. The fabricated MoS2 TFTs exhibit excellent device characteristics, including high mobility (>10 cm2 V-1 s-1) and an on/off ratio exceeding 106. Additionally, the use of a high-k dielectric allows for operation at low voltage (∼5 V) and leakage current (∼10？11 A), enabling low power consumption. Our demonstration of the low-temperature fabrication of high-performance TFTs presents a cost-effective and scalable approach for heterointegrated thin-film electronics. |  | GATE; EXFOLIATION; YIELD; TFTS; two-dimensional materials; solution process; thin-film transistors; quasi-2Dperovskite oxide dielectric; low-temperature processing; |  |  | 1936-0851 |  | https://pubs.kist.re.kr/handle/201004/148472