## DC
title[alternative] | contributor[author] | date[issued] | publisher | identifier[bibliographicCitation] | abstract | abstract | keywords[*] | identifier[govdoc] | identifier[isbn] | identifier[issn] | identifier[ismn] | identifier[uri] | identifier[url] | identifier[doi(resolver)]
| Lee, Sangyoon; Jin, Jeong-Un; Hahn, Jae Ryang; Ryu, Seongwoo; You, Nam-Ho; | 2024-02 | Pergamon Press Ltd. | Composites Part B: Engineering, v.271 | The main issues with developing graphene as a reinforcement are its mono-dispersive properties and strong interfacial bonding between matrix and graphene. In this study, we synthesized reduced graphene oxide (rGO) that is mono-dispersive in polar solvents, by designing structural isomers (-para and -meta) for poly(vinyl alcohol) (PVA) nanocomposites. The hydrazine-methylpyridine synthesized with different structural isomers was used to reduce and functionalize graphene oxide (GO). The -meta structural isomers showed a higher reduction rate and functional groups on GO than -para due to the difference in electrophilic strain. In particular, the prepared rGO reduced by meta-hydrazine-methylpyridine (m-Py-rGO) exhibited excellent mono dispersive characteristics in water solvents as well as in PVA matrix. As a result, nanocomposites containing 1 wt % m-PyrGO increased in tensile strength and modulus by 48 % (85.95 MPa) and 82 % (4.27 GPa), respectively, compared to pristine PVA. In this study, a method for manufacturing rGO with excellent dispersibility in water, an inexpensive solvent, and its application method are presented. |  | CHEMICAL-REDUCTION; CARBON; NANOCOMPOSITES; FILMS; Reduced graphene oxide; Functionalized graphene oxide; Composite; poly(vinyl alcohol); |  |  | 1359-8368 |  | https://pubs.kist.re.kr/handle/201004/148516