## DC
title[alternative] | contributor[author] | date[issued] | publisher | identifier[bibliographicCitation] | abstract | abstract | keywords[*] | identifier[govdoc] | identifier[isbn] | identifier[issn] | identifier[ismn] | identifier[uri] | identifier[url] | identifier[doi(resolver)]
| Venkateswarlu, Sada; Kim, Sooyeon; Balamurugan, Mani; Son, Younghu; Yoon, Minyoung; Nam, Ki Tae; Han, Sang Soo; Kim, Myung Jong; | 2024-05 | Elsevier BV | Applied Catalysis B: Environment and Energy, v.345 | An in-situ growth of icosahedral (IC) Pd nanoparticles (NPs) on boron nitride nanotubes (BNNTs) is explored with an external surfactant and reducing agent-free strategy. The IC-Pd@BNNT catalysts show an ultrahigh current density of over - 1000 mA cm-2 with a low overpotential of 199 mV for the hydrogen evolution reaction (HER). At - 20 mA cm-2, the overpotential was as low as 15.7 mV in an acidic medium, which is superior than commercial Pd/C (62.6 mV), and Pt/C (29.4 mV). Moreover, the HER activity of the IC-Pd@BNNT catalysts is maintained even after an accelerated durability test of 40,000 cycles, indicating that the BNNTs are served as a durable support, maintaining the structural integrity of the catalyst. Density functional theory (DFT) calculations confirm that the IC-Pd on the BNNT support with vacancy defects is highly stable and HER active. From the Gas chromatography H2 gas was quantified, and the Faradaic efficiency was achieved to 98.96%. |  | FUNCTIONAL THEORY; OXYGEN REDUCTION; CARBON; SURFACE; ALLOY; Boron nitride nanotubes; Icosahedral Pd nanoparticles; Solvothermal synthesis; Hydrogen evolution reaction; Density functional theory; |  |  | 0926-3373 |  | https://pubs.kist.re.kr/handle/201004/148609