## DC
title[alternative] | contributor[author] | date[issued] | publisher | identifier[bibliographicCitation] | abstract | abstract | keywords[*] | identifier[govdoc] | identifier[isbn] | identifier[issn] | identifier[ismn] | identifier[uri] | identifier[url] | identifier[doi(resolver)]
| Bui, Trung Tuyen; Shin, Mingyu; Rahimi, Mohammad; Bentien, Anders; Kwon, Yongchai; Henkensmeier, Dirk; | 2024-07 | Wiley | Carbon Energy, v.6, no.7 | A novel polybenzimidazole (PBI)-based trilayer membrane assembly is developed for application in vanadium redox flow battery (VRFB). The membrane comprises a 1 mu m thin cross-linked poly[2,2&apos;-(p-oxydiphenylene)-5,5&apos;-bibenzimidazole] (OPBI) sandwiched between two 20 mu m thick porous OPBI membranes (p-OPBI) without further lamination steps. The trilayer membrane demonstrates exceptional properties, such as high conductivity and low area-specific resistance (ASR) of 51 mS cm(-1) and 81 m Omega cm(2), respectively. Contact with vanadium electrolyte increases the ASR of trilayer membrane only to 158 m Omega cm(2), while that of Nafion is 193 m Omega cm(2). VO2+ permeability is 2.73 x 10(-9) cm(2) min(-1), about 150 times lower than that of Nafion NR212. In addition, the membrane has high mechanical strength and high chemical stability against VO2+. In VRFB, the combination of low resistance and low vanadium permeability results in excellent performance, revealing high Coulombic efficiency (>99%), high energy efficiency (EE; 90.8% at current density of 80 mA cm(-2)), and long-term durability. The EE is one of the best reported to date. |  | STORAGE; ENERGY; PROTON-EXCHANGE MEMBRANES; CONDUCTIVITY; PERFORMANCE; DEGRADATION; STABILITY; MECHANISM; SOLVENT; polybenzimidazole; porous membrane; proton conductivity; trilayer; VRFBs; |  |  |  |  | https://pubs.kist.re.kr/handle/201004/149289