## DC
title[alternative] | contributor[author] | date[issued] | publisher | identifier[bibliographicCitation] | abstract | abstract | keywords[*] | identifier[govdoc] | identifier[isbn] | identifier[issn] | identifier[ismn] | identifier[uri] | identifier[url] | identifier[doi(resolver)]
| Bijoy, T. K.; Sudhakaran, Sooryadas; Lee, Seung-Cheol; | 2024-02 | ACS Publications | ACS Omega, v.9, no.6, pp.6482 - 6491 | In this work, we report the results of density functional theory (DFT) calculations on a van der Waals (VdW) heterostructure formed by vertically stacking single-layers of tungsten disulfide and graphene (WS2/graphene) for use as an anode material in lithium-ion batteries (LIBs). The electronic properties of the heterostructure reveal that the graphene layer improves the electronic conductivity of this hybrid system. Phonon calculations demonstrate that the WS2/graphene heterostructure is dynamically stable. Charge transfer from Li to the WS2/graphene heterostructure further enhances its metallic character. Moreover, the Li binding energy in this heterostructure is higher than that of the Li metal&apos;s cohesive energy, significantly reducing the possibility of Li-dendrite formation in this WS2/graphene electrode. Ab initio molecular dynamics (AIMD) simulations of the lithiated WS2/graphene heterostructure show the system&apos;s thermal stability. Additionally, we explore the effect of heteroatom doping (boron (B) and nitrogen (N)) on the graphene layer of the heterostructure and its impact on Li-adsorption ability. The results suggest that B-doping strengthens the Li-adsorption energy. Notably, the calculated open-circuit voltage (OCV) and Li-diffusion energy barrier further support the potential of this heterostructure as a promising anode material for LIBs. |  | ELECTRONIC-PROPERTIES; LI; MOS2; WS2; PERFORMANCE; NANOSHEETS; DISULFIDE; CRYSTAL; |  |  |  |  | https://pubs.kist.re.kr/handle/201004/149296