## DC
title[alternative] | contributor[author] | date[issued] | publisher | identifier[bibliographicCitation] | abstract | abstract | keywords[*] | identifier[govdoc] | identifier[isbn] | identifier[issn] | identifier[ismn] | identifier[uri] | identifier[url] | identifier[doi(resolver)]
| Lee, Byeong Gwon; Lee, Seung Hun; Do, Vandung; Lee, Jae Woo; Choi, Sun Ho; Kim, Woong; Cho, Won Il; | 2024-02 | American Chemical Society | ACS Applied Materials & Interfaces, v.16, no.8, pp.10042 - 10051 | The high theoretical capacity (similar to 2000 mAh g(-1)) of silicon suboxide (SiOx, with 1 < x < 2) can solve the energy density issue of the graphite anode in Li-ion batteries. In addition, it has an advantage in terms of volume expansion or side reactions compared to pure Si or Li metals, which are considered as next-generation anode materials. However, the loading content of SiOx is limited in commercial anodes because of its low cycle stability and initial coulombic efficiency. In this study, a nitrogen-doped carbon layer with Cu beads (N-C/Cu) derived from copper phthalocyanine (CuPc) is applied to a SiOx electrode to improve its electrochemical performance. The SiOx electrode is simultaneously coated with a Cu- and N-doped carbon layer using CuPc. N-C/Cu synergistically enhances the electric conductivity of the electrode, thus improving its electrochemical performance. The SiOx/N-C/Cu composite has better cyclability and higher capacity (1095.5 mAh g(-1)) than the uncoated electrode, even after 200 cycles in the 0.5 C condition. In full-cell cycling with NCM811 cathodes, the SiOx (60 wt % of SiOx, with a n/p ratio of 1.1) and graphite-mixed (7.8 wt % of SiOx, with a n/p ratio of 1.1) anodes also show improved electrochemical performances in the same conditions. |  | LI-ION BATTERY; PERFORMANCE; PHTHALOCYANINE; GRAPHITE; NANOCOMPOSITE; COMPOSITE; CHEMISTRY; lithium-ion battery; advanced anode material; silicon suboxide; nitrogen-doped carbon; coppernano beads; |  |  | 1944-8244 |  | https://pubs.kist.re.kr/handle/201004/149413