## DC
title[alternative] | contributor[author] | date[issued] | publisher | identifier[bibliographicCitation] | abstract | abstract | keywords[*] | identifier[govdoc] | identifier[isbn] | identifier[issn] | identifier[ismn] | identifier[uri] | identifier[url] | identifier[doi(resolver)]
| Chu, Rafael Jumar; Laryn, Tsimafei; Ahn, Dae-Hwan; Han, Jae-Hoon; Kim, HoSung; Choi, Won Jun; Jung, Daehwan; | 2024-01 | Optical Society of America | Optics Express, v.32, no.2, pp.1334 - 1341 | 2 pm photonics and optoelectronics is promising for potential applications such as optical communications, LiDAR, and chemical sensing. While the research on 2 pm detectors is on the rise, the development of InP-based 2 pm gain materials with 0D nanostructures is rather stalled. Here, we demonstrate low-threshold, continuous wave lasing at 2 pm wavelength from InAs quantum dash/InP lasers enabled by punctuated growth of the quantum structure. We demonstrate low threshold current densities from the 7.1 pm width ridge-waveguide lasers, with values of 657, 1183, and 1944 A/cm2 under short pulse wave (SPW), quasi-continuous wave (QCW), and continuous wave operation. The lasers also exhibited good thermal stability, with a characteristic temperature T0 of 43 K under SPW mode. The lasing spectra is centered at 1.97 pm, coinciding with the ground-state emission observed from photoluminescence studies. We believe that the InAs quantum dash/InP lasers emitting near 2 pm will be a key enabling technology for 2 pm communication and sensing. |  | HIGH-POWER; WELL; WAVELENGTH; EMISSION; |  |  | 1094-4087 |  | https://pubs.kist.re.kr/handle/201004/149465