## DC
title[alternative] | contributor[author] | date[issued] | publisher | identifier[bibliographicCitation] | abstract | abstract | keywords[*] | identifier[govdoc] | identifier[isbn] | identifier[issn] | identifier[ismn] | identifier[uri] | identifier[url] | identifier[doi(resolver)]
| Hu, Chuan; Lee, Young Jun; Ma, Yichang; Zhang, Xiaohua; Jung, Seung Won; Hwang, Hyewon; Cho, Hyeon Keun; Kim, Myeong-Geun; Yoo, Sung Jong; Zhang, Qiugen; Lee, Young Moo; | 2024-03 | American Chemical Society | ACS Energy Letters, v.9, no.3, pp.1219 - 1227 | Rational design of membrane electrode assemblies is crucial to the production of high-performance and durable anion exchange membrane (AEM) water electrolyzers (AEMWEs). Here, we propose a facile method to prepare patterned membranes by casting a polymer solution onto the surface of commercially available monocrystalline silicon plates with pyramid-shaped patterns on their surface. The prepared membrane shows a 39% improvement in water permeability and a 23% enhancement in the electrochemical surface area compared with a flat membrane with the same catalyst loading. The patterned AEM achieves an unprecedented current density of 17.5 A cm(-2)@2.0 V and mass activity of 26.3 A mg(IrO2)(-1) using a catalyst-coated membrane method. Moreover, the patterned AEM-based AEMWE can be operated at 1.5 A cm(-2) and 60 degrees C for 1000 h with a relatively low voltage decay rate of 22 mu V h(-1). These results demonstrate that patterned membranes have promising application capability for the next generation of hydrogen-production devices. |  | ANION-EXCHANGE MEMBRANES; WATER; PERFORMANCE; |  |  | 2380-8195 |  | https://pubs.kist.re.kr/handle/201004/149496