## DC
title[alternative] | contributor[author] | date[issued] | publisher | identifier[bibliographicCitation] | abstract | abstract | keywords[*] | identifier[govdoc] | identifier[isbn] | identifier[issn] | identifier[ismn] | identifier[uri] | identifier[url] | identifier[doi(resolver)]
| Rana, S. M. Sohel; Yasmin, Tamanna; Barua, Anamika; Kamaruzzaman; | 2023-12 | IEEE | 22nd International Conference on Micro and Nanotechnology for Power Generation and Energy Conversion Applications (PowerMEMS), pp.7 - 10 | Herein, we propose a novel highly positive triboelectric layer based on a nature driven beetroot and agar for self-powered football player monitoring system. The triboelectric layer is composed of a natural composite that has high positive charge affinity, biodegradability, and biocompatibility. We fabricated a thin triboelectric nanogenerator (TENG) using beetroot-agar composite and polytetrafluoroethylene (PTFE) and attached it to a shoe. The TENG can harvest the kinetic energy (2.2 mW power) from the football player motion and generate electrical signals with a sensitivity of 14.4 V/KPa, which can be wirelessly transmitted to a receiver. The receiver can process the signals and display the real-time information of the football player, such as its speed, and trajectory. | [6 empty] | https://pubs.kist.re.kr/handle/201004/149515