## DC
title[alternative] | contributor[author] | date[issued] | publisher | identifier[bibliographicCitation] | abstract | abstract | keywords[*] | identifier[govdoc] | identifier[isbn] | identifier[issn] | identifier[ismn] | identifier[uri] | identifier[url] | identifier[doi(resolver)]
| Jamil, Sidra; Mudasar, Farhan; Yuan, Tiange; Fasehullah, Muhammad; Ali, Ghulam; Chae, Keun Hwa; Voznyy, Oleksandr; Zhan, Yiqiang; Xu, Maowen; | 2024-03 | American Chemical Society | ACS Applied Materials & Interfaces, v.16, no.12, pp.14669 - 14679 | Mn-rich P2-type layered oxide cathode materials suffer from severe capacity loss caused by detrimental phase transition and transition metal dissolution, making their implementation difficult in large-scale sodium-ion battery applications. Herein, we introduced a high-valent Sb5+ substitution, leading to a biphasic P2/O3 cathode that suppresses the P2-O2 phase transformation in the high-voltage condition attributed to the stronger Sb-O covalency that introduces extra electrons to the O atom, reducing oxygen loss from the lattices and improving structural stability, as confirmed by first-principle calculations. Besides, the enhanced Na+ diffusion kinetics and thermodynamics in the modified sample are associated with the enlarged lattice parameters. As a result, the proposed cathode delivers a discharge capacity of 142.6 mAh g(-1) at 0.1C between 1.5 and 4.3 V and excellent performance at a high mass loading of 8 mg cm(3 )with a specific capacity of 131 mAh g(-1) at 0.2C. Furthermore, it also possesses remarkable rate capability (90.3 mAh g(-1) at 5C), specifying its practicality in high-energy-density sodium-ion batteries. Hence, this work provides insights into incorporating high-valent dopants for high-performance Mn-rich cathodes. |  | OXYGEN REDOX CHEMISTRY; HIGH-ENERGY; PHASE-TRANSITION; HIGH-CAPACITY; LONG-LIFE; NI; CO; NA2/3NI1/3MN2/3O2; SUBSTITUTION; STABILITY; high-valent dopants; Mn-rich layered oxides; P2/O3 biphasic structure; robust oxygen framework; sodium-ion batteries; |  |  | 1944-8244 |  | https://pubs.kist.re.kr/handle/201004/149539