## DC
title[alternative] | contributor[author] | date[issued] | publisher | identifier[bibliographicCitation] | abstract | abstract | keywords[*] | identifier[govdoc] | identifier[isbn] | identifier[issn] | identifier[ismn] | identifier[uri] | identifier[url] | identifier[doi(resolver)]
| Ikhsan, Muhammad Mara; Abbas, Saleem; Do, Xuan Huy; Ha, Heung Yong; Azizi, Kobra; Henkensmeier, Dirk; | 2024-04 | Wiley-VCH Verlag | Advanced Energy Materials | Polybenzimidazole has been widely examined as a separator for vanadium redox flow batteries (VRFBs) due to its low vanadium permeability. Its low conductivity can be tackled by combining 1-4 mu m thin dense PBI layers with highly conductive mechanically supporting layers, either by lamination or loose stacking. While gel-PBI is very soft and conductive, the shadow effect of the non-conductive pore walls of porous supports adds resistance. In this work, these issues are addressed by coating a 25 mu m thick highly conductive sulfonated polystyrene layer (S) with a 1 mu m thin selective PBI layer (P) to block vanadium crossover. To reduce the number of potential defects, two bilayer membranes can be stacked. A 52 mu m thick stack of two membranes (PS-SP, PBI faces the electrodes) shows an area-specific resistance of 144.8 m ohm cm2 in VO2+-containing electrolyte and a permeability of 6.85 x 10-14 m2 s-1, both lower than the values for Nafion 212. A VRFB cell test over 3500 charging cycles (1660 h) with an energy efficiency of up to 88.5% at 100 mA cm-2 is shown. Performance losses are reversed by electrolyte rebalancing. With material costs of 1.84 USD m-2, the PSSP(1-25-25-1) membrane promises high performance at low costs. PBI-coated sulfonated polystyrene membranes are prepared, and the performance of the various possible assemblies of two such membranes is tested. A 52 mu m thick PSSP assembly can be fabricated with a materials cost of just 1.84 USD m-2, and shows an energy efficiency of 89.7% at 80 mA cm-2. image |  | FUEL-CELL; POLYBENZIMIDAZOLE; EXCHANGE MEMBRANES; POLYSTYRENE; PERFORMANCE; MORPHOLOGY; EFFICIENCY; NAFION; layered membrane; polybenzimidazole; sulfonated polystyrene; vanadium redox flow batteries; |  |  | 1614-6832 |  | https://pubs.kist.re.kr/handle/201004/149614