## DC
title[alternative] | contributor[author] | date[issued] | publisher | identifier[bibliographicCitation] | abstract | abstract | keywords[*] | identifier[govdoc] | identifier[isbn] | identifier[issn] | identifier[ismn] | identifier[uri] | identifier[url] | identifier[doi(resolver)]
| Kuk, Song-Hyeon; Choi, Seongjun; Kim, Hyeong Yun; Ko, Kyul; Jeong, Jaeyong; Geum, Dae-Myeong; Han, Jae-Hoon; Park, Ji-Hyeon; Jeon, Dae-Woo; Kim, Sang-Hyeon; | 2024-05 | Institute of Electrical and Electronics Engineers | IEEE Transactions on Electron Devices, v.71, no.5, pp.3429 - 3432 | High critical field (Ec) and low specific ON-resistance (RON) beta-Ga(2)O(3 )devices such as accumulationchannel metal-oxide-semiconductor field-effect-transistors(MOSFET) have been reported for high-power and extremeenvironment applications. Channel carrier mobility is acritical factor to reduceRON, but a lack of studies on channel mobility in beta-Ga2O3 MOSFETs hinders understandingthe electrical characteristics. We study carrier mobility inthe channels with various doping concentrations using MOS-gated Hall measurements. Our MOSFET achieves arecord-high peak channel mobility (mu peak) of 143 cm2/V<middle dot>s,to the best of our knowledge. Moreover, we suggest that further improvements can be made by enhancing Coulombscattering-limited mobility (mu C) |  | ELECTRON-SCATTERING MECHANISMS; INVERSION LAYER MOBILITY; SI MOSFETS; UNIVERSALITY; Scattering; MOSFET; Logic gates; Voltage measurement; Magnetic field measurement; Temperature measurement; Doping; Channel mobility; hall measurement; power metal-oxide-semiconductor field-effect-transistors (MOSFET); specific ON-resistance; |  |  | 0018-9383 |  | https://pubs.kist.re.kr/handle/201004/149647