## DC
title[alternative] | contributor[author] | date[issued] | publisher | identifier[bibliographicCitation] | abstract | abstract | keywords[*] | identifier[govdoc] | identifier[isbn] | identifier[issn] | identifier[ismn] | identifier[uri] | identifier[url] | identifier[doi(resolver)]
| Jin, Youngho; Hwang, Hosung; Seong, Honggyu; Moon, Joon Ha; Kim, Geongil; Yoo, Hyerin; Jung, Taejung; Lee, Jin Bae; Choi, Jaewon; | 2024-04 | AMER CHEMICAL SOC | ACS Applied Energy Materials, v.7, no.7, pp.2955 - 2962 | Antimony-based materials for lithium-ion storage are gaining attention as anode materials due to their high theoretical capacity. However, their volume expansion during the charge-discharge process causes a rapid capacity drop and low-cycle stability. To deal with these problems, we synthesized uniform octahedral antimony trioxide (Sb2O3) through the colloidal method and combined Sb2O3 with reduced graphene oxide (rGO). Scanning electron microscopy (SEM), X-ray diffraction (XRD), and X-ray photoelectron spectroscopy (XPS) showed the synthesis of octahedra Sb2O3 anchoring on the surface of rGO (Sb2O3-rGO) well. The galvanostatic charge/discharge (CD) test and cyclic voltammetry (CV) were used to estimate the electrochemical reaction of Sb2O3-rGO. To assess its kinetics, an analysis of CV curves at different scan rates and the galvanostatic intermittent titration technique were conducted. The Sb2O3-rGO exhibited high discharge capacity (744.0 mAh g(-1) at 0.1 A g(-)(1) after 310th cycle) and cycle stability (386.9 mAh g(-1) at 0.5 A g(-)(1) after 1200th cycle). |  | FACILE SYNTHESIS; GRAPHENE OXIDE; SHAPED SB2O3; PERFORMANCE; STORAGE; CARBON; CHALLENGES; COMPOSITE; reduced graphene oxide; anode; in situ EIS; GITT; antimony trioxide; |  |  |  |  | https://pubs.kist.re.kr/handle/201004/149688