## DC
title[alternative] | contributor[author] | date[issued] | publisher | identifier[bibliographicCitation] | abstract | abstract | keywords[*] | identifier[govdoc] | identifier[isbn] | identifier[issn] | identifier[ismn] | identifier[uri] | identifier[url] | identifier[doi(resolver)]
| Ahmad, Sheraz; Xu, Hu; Chen, Letian; Din, H. U.; Zhou, Zhen; | 2024-07 | Institute of Physics Publishing | Nanotechnology, v.35, no.28 | The discovery of novel electrode materials based on two-dimensional (2D) structures is critical for alkali metal-ion batteries. Herein, we performed first-principles computations to investigate functionalized MXenes, Mo2BT2 (T = O, S), which are also regarded as B-based MXenes, or named as MBenes, as potential anode materials for Li-ion batteries and beyond. The pristine and T-terminated Mo2BT2 (T = O, S) monolayers reveal metallic character with higher electronic conductivity and are thermodynamically stable with an intrinsic dipole moment. Both Mo2BO2 and Mo2BS2 monolayers exhibit high theoretical Li/Na/K storage capacity and low ion diffusion barriers. These findings suggest that functionalized Mo2BT2 (T = O, S) monolayers are promising for designing viable anode materials for high-performance alkali-ion batteries. |  | TRANSITION-METAL CARBIDES; AB-INITIO; LI-ION; LITHIUM; MONOLAYER; MXENE; PHOSPHORUS; DIFFUSION; GRAPHITE; SURFACE; MBene; functionalization; specific capacity; open circuit voltage; alkali metal-ion batteries; |  |  | 0957-4484 |  | https://pubs.kist.re.kr/handle/201004/149804