## DC
title[alternative] | contributor[author] | date[issued] | publisher | identifier[bibliographicCitation] | abstract | abstract | keywords[*] | identifier[govdoc] | identifier[isbn] | identifier[issn] | identifier[ismn] | identifier[uri] | identifier[url] | identifier[doi(resolver)]
| Mandia, Anup Kumar; Kumar, Rohit; Lee, Seung-Cheol; Bhattacharjee, Satadeep; Muralidharan, Bhaskaran; | 2024-07 | Institute of Physics Publishing | Nanotechnology, v.35, no.30 | Electronic transport in monolayer MoS2 is significantly constrained by several extrinsic factors despite showing good prospects as a transistor channel material. Our paper aims to unveil the underlying mechanisms of the electrical and magneto-transport in monolayer MoS2. In order to quantitatively interpret the magneto-transport behavior of monolayer MoS2 on different substrate materials, identify the underlying bottlenecks, and provide guidelines for subsequent improvements, we present a deep analysis of the magneto-transport properties in the diffusive limit. Our calculations are performed on suspended monolayer MoS2 and MoS2 on different substrate materials taking into account remote impurity and the intrinsic and extrinsic phonon scattering mechanisms. We calculate the crucial transport parameters such as the Hall mobility, the conductivity tensor elements, the Hall factor, and the magnetoresistance over a wide range of temperatures, carrier concentrations, and magnetic fields. The Hall factor being a key quantity for calculating the carrier concentration and drift mobility, we show that for suspended monolayer MoS2 at room temperature, the Hall factor value is around 1.43 for magnetic fields ranging from 0.001 to 1 Tesla, which deviates significantly from the usual value of unity. In contrast, the Hall factor for various substrates approaches the ideal value of unity and remains stable in response to the magnetic field and temperature. We also show that the MoS2 over an Al2O3 substrate is a good choice for the Hall effect detector. Moreover, the magnetoresistance increases with an increase in magnetic field strength for smaller magnetic fields before reaching saturation at higher magnetic fields. The presented theoretical model quantitatively captures the scaling of mobility and various magnetoresistance coefficients with temperature, carrier densities, and magnetic fields. |  | TRANSITION-METAL DICHALCOGENIDES; FEW-LAYER MOS2; TRANSPORT-PROPERTIES; CARRIER MOBILITY; OPTOELECTRONICS; CONTACTS; WSE2; MoS2; TMDCs; two-dimensional material; magneto-transport; Boltzmann transport theory; |  |  | 0957-4484 |  | https://pubs.kist.re.kr/handle/201004/149867