## DC
title[alternative] | contributor[author] | date[issued] | publisher | identifier[bibliographicCitation] | abstract | abstract | keywords[*] | identifier[govdoc] | identifier[isbn] | identifier[issn] | identifier[ismn] | identifier[uri] | identifier[url] | identifier[doi(resolver)]
| Kandasamy, Praveen; Kandala, Bhavani; Lee, Min Wook; Sivakumar, Govindarajan; | 2024-05 | Pergamon Press Ltd. | Ceramics International, v.50, no.9, pp.14458 - 14468 | Three different compositions of lanthanum cerium oxide thermal barrier coatings with varied cerium oxide (1.8CeO 2 , 1.9CeO 2 and 2.0CeO 2 ) compositions were synthesized and plasma sprayed to achieve free-standing coatings. The phase stability studies showed that the coatings are stable at 1400 degrees C after 100 h. The hightemperature corrosion was performed in the presence of sulfate-vanadate (50 wt%Na 2 SO 4 +50 wt%V 2 O 5 ) at 1000 degrees C for 4 h. The result depicts LaVO 4 as the major corrosive product formed in all three compositions along with CeVO 4 , LaCeVO 4 and CeO 2 . The hot corrosion test result gives information that the composition of CeO 2 greatly influences the hot corrosion resistance. The increase in CeO 2 percentage increases the resistance against the infiltration of molten sulfate-vanadate compounds. This investigation provides a feasible way to understand the coating composition for better hot corrosion resistance in sulfate-vanadate mixtures. |  | HOT-CORROSION; CYCLING BEHAVIOR; MECHANICAL-PROPERTIES; ZIRCONIA COATINGS; YTTRIA; RESISTANCE; SULFATE; YSZ; POWDER; DEGRADATION; Non-stoichiometric; Lanthanum cerium oxide; High-temperature corrosion; Sulfate-vanadate; |  |  | 0272-8842 |  | https://pubs.kist.re.kr/handle/201004/149874