## DC
title[alternative] | contributor[author] | date[issued] | publisher | identifier[bibliographicCitation] | abstract | abstract | keywords[*] | identifier[govdoc] | identifier[isbn] | identifier[issn] | identifier[ismn] | identifier[uri] | identifier[url] | identifier[doi(resolver)]
| Abbas, Muzafar; Saqlain, Shahid; Moon, Gun-hee; Kim, Sang Hoon; | 2024-04 | Elsevier BV | Chemical Engineering Journal, v.486 | Here, we report an ultra-small-sized nano-crystalline NiO-MgO/NiAl 2 O 4 catalyst for coking-free partial oxidation of methane reaction at low temperature (450 degrees C). The catalyst was tested in a packed-bed reactor over a temperature range of 350 to 850 degrees C. The NiO-MgO/NiAl 2 O 4 catalyst was optimized for calcination temperature and nickel content. The best-optimized sample was then tested for different gas hourly space velocities (GHSVs), resulting in 99 % CH 4 conversion and varying H 2 /CO selectivities from 90 % to 70 % at 450 degrees C. A stability test was conducted at 500 degrees C for 100 h for stream on reaction conditions, resulting in 95 % CH 4 conversion, 90 % H 2 selectivity, and 60 % CO selectivity without any significant deactivation. The excellent catalytic activity and stable performance were attributed to the ultra-small size and nanocrystalline structure of NiO-MgO, as well as the presence of lattice oxygen reservoirs. Additionally, the synergistic interaction between the NiO-MgO solid solution and the support NiAl 2 O 4 contributed to these properties. |  | FACILE SYNTHESIS; SURFACE-AREA; SYNGAS; HYDROGEN; SUPPORT; ROLES; DEACTIVATION; PERFORMANCE; CONVERSION; LATTICE OXYGEN; Partial oxidation of methane; Synthesis gas(H2/CO); Lattice oxygen(OL); Co-precipitation method; |  |  | 1385-8947 |  | https://pubs.kist.re.kr/handle/201004/149879