## DC
title[alternative] | contributor[author] | date[issued] | publisher | identifier[bibliographicCitation] | abstract | abstract | keywords[*] | identifier[govdoc] | identifier[isbn] | identifier[issn] | identifier[ismn] | identifier[uri] | identifier[url] | identifier[doi(resolver)]
| Kim, Kwan Hoon; Kim, Jae Hoo; Lim, Dong Hwan; Kwon, Byung Chul; Hong, Jin; Yoon, Ho Sub; Cha, Sung Woon; | 2024-05 | MDPI Open Access Publishing | Polymers, v.16, no.9 | In previous studies, difficulties were encountered in measuring changes within high-pressure vessels owing to limitations such as sensor connectors and sensor failures under high-pressure conditions. In addition, polymer-gas mixtures experience instantaneous gas desorption upon exiting high-pressure vessels owing to pressure differentials, leading to measurement errors. In this study, a device using magnetic sensors was developed to measure the real-time changes in gas-saturated polymers inside pressure vessels. Experiments on polymethyl methacrylate gas adsorption were conducted with parameters including pressure at 5 MPa and temperatures ranging from -20 to 40 degrees C for 60 and 180 min. It was observed that at -20 degrees C, the maximum magnetic field force density and deflection were 391.53 mu T and 5.83 mm, respectively, whereas at 40 degrees C, deflection did not occur, with a value of 321.79 mu T. Based on gas saturation experiments, a new model for deflection in high-pressure atmospheres is proposed. Additionally, an ANSYS analysis was conducted to predict the changes in Young&apos;s modulus based on gas saturation. In previous studies, mechanical properties were measured outside the pressure vessel, resulting in an error due to a pressure difference, while the proposed method is characterized by the ability to directly measure polymer behavior according to gas saturation in high-pressure vessels using a magnetic sensor in real time. Therefore, it is possible to predict polymer behavior, making it easy to control variables in high-pressure polymer processes. |  | GLASS-TRANSITION TEMPERATURE; POLYMERS; BATCH; BEHAVIOR; CO2; polymer-gas mixture; batch process; magnetic sensor; polymer deflection; elastic modulus; |  |  |  |  | https://pubs.kist.re.kr/handle/201004/149881