## DC
title[alternative] | contributor[author] | date[issued] | publisher | identifier[bibliographicCitation] | abstract | abstract | keywords[*] | identifier[govdoc] | identifier[isbn] | identifier[issn] | identifier[ismn] | identifier[uri] | identifier[url] | identifier[doi(resolver)]
| Kim, Changsoo; Park, Kwangho; Lee, Hyeonggeon; Im, Jaehyung; Usosky, Denis; Tak, Kyungjae; Park, Damdae; Chung, Wonsuk; Han, Donggu; Yoon, Jieun; Lee, Heewon; Kim, Hyunyoung; Margareth; Jung, Juyeong; Won, Da Hye; Yoo, Chun-Jae; Lee, Ki Bong; Jung, Kwang-Deog; Lee, Ung; | 2024-03 | CELL PRESS | Joule, v.8, no.3, pp.693 - 713 | A process capable of large-scale formic acid (FA) production via CO2 hydrogenation is presented. This study provides the key strategies for use in developing a viable process for continuous operation. Based on the proposed strategies, a pilot-scale process with a capacity of 10 kg/day was constructed. The continuous operability of the process is demonstrated via pilot plant operation for >100 h, achieving a CO2 conversion rate of 82% and producing FA with a high purity of >92 wt %. Techno-economic analysis and life cycle assessment results of the validated simulation model indicate that the proposed process significantly reduces the level of global warming impact by 42% while cutting the production cost by 37%, compared with the conventional process for producing FA. The contents of this study provide a comprehensive manual for developing a viable CO2 utilization solution, showing economic profitability as well as environmental impact reduction. |  | CAPTURE; LIFE-CYCLE ASSESSMENT; CO2 HYDROGENATION; DECOMPOSITION; SENSITIVITY; |  |  | 2542-4351 |  | https://pubs.kist.re.kr/handle/201004/149885