## DC
title[alternative] | contributor[author] | date[issued] | publisher | identifier[bibliographicCitation] | abstract | abstract | keywords[*] | identifier[govdoc] | identifier[isbn] | identifier[issn] | identifier[ismn] | identifier[uri] | identifier[url] | identifier[doi(resolver)]
| Park, Juseong; Hossain, Md Monir; Jang, Se Gyu; Kim, Myung Jong; | 2024-05 | American Chemical Society | ACS Applied Nano Materials, v.7, no.9, pp.10490 - 10497 | Tungsten@boron nitride (W@BN) core-shell nanoparticles have been synthesized using an in situ arc discharge method by conjointly leading tungsten atoms and borazine precursors to the arc core. Metal atoms and BN radicals self-assemble to form core-shell nanoparticles, where hexagonal boron nitride (h-BN) wraps around the surface of the core tungsten nanoparticles, originating from their metallic and covalent bonding nature. The core-shell structure was analyzed by various methods, such as HR-TEM, EDS, XRD, and XPS. The coating of h-BN on the W nanoparticles improved the oxidation resistance of the W nanoparticles, as evidenced by the oxidation temperature shift in thermogravimetric analysis. The fabricated 20 wt % W@BN/BP epoxy composite exhibited thermal neutron shielding with an absorption coefficient of 0.351 mm(-1) as well as gamma ray shielding with an attenuation coefficient of 0.357 cm(-1). These core-shell particles can effectively shield the secondary gamma rays emitted during the thermal neutron capture process of B-10 as well as the primary gamma rays. This study will lead to the utilization of W@BN core-shell nanoparticles in space or extreme environments, where radiation shielding is critical for human activity. |  | Arc discharge; core-shell structure; boron nitride; radiation shielding; thermal neutroncapture; secondary gamma rays shielding; |  |  |  |  | https://pubs.kist.re.kr/handle/201004/149950