## DC
title[alternative] | contributor[author] | date[issued] | publisher | identifier[bibliographicCitation] | abstract | abstract | keywords[*] | identifier[govdoc] | identifier[isbn] | identifier[issn] | identifier[ismn] | identifier[uri] | identifier[url] | identifier[doi(resolver)]
| Jung, Hye Young; Jun, Yong Seok; Lee, Kwan-Young; Park, Hyun S.; Cho, Sung Ki; Jang, Jong Hyun; | 2024-05 | The Korean Electrochemical Society | Journal of Electrochemical Science and Technology, v.15, no.2, pp.253 - 260 | Proton exchange membrane water electrolysis (PEMWE) is an efficient method for utilizing renewable energy sources such as wind and solar powers to produce green hydrogen. For PEMWE powered by renewable energy sources, its durability is a crucial factor in its performance since irregular and fluctuating characteristics of renewable energy sources, especially for wind power, can deteriorate the stability of PEMWE. Triangular voltage cycle is well able to simulate fluctuating wind power, but its effect on the durability has not been investigated extensively. In this study, the performance degradation of the PEMWE cell operated with the triangular voltage cycling was investigated at different ramping rates. The measured current responses during the cycling gradually decreased for both ramping rates, and I-V curve measurements before and after the cycling confirmed the degradation of the performances of PEMWE. For both measurements, the degradation rate was larger for 300 mV s(-1) than 30 mV s(-1), and they were determined as 0.36 and 1.26 mV h(-1) (at the current density of 2 A cm(-2)) at the ramping rates of 30 and 300 mV s(-1), respectively. The comparison with other studies on triangular voltage cycling also indicate that an increase in the ramping rate accelerates the deterioration of the PEMWE performance. X-ray photoelectron spectroscopy and transmission electron microscopy results showed that the Ir catalyst was oxidized and did not dissolve during the voltage cycling. This study suggests that the ramping rate of the triangular voltage cycling is an important factor for the evaluation of the durability of PEMWE cells. |  | IRIDIUM; PERFORMANCE; Polymer electrolyte membrane water electrolysis; Degradation; Triangular voltage cycling; Ramping rate; |  |  | 2093-8551 |  | https://pubs.kist.re.kr/handle/201004/149965