## DC
title[alternative] | contributor[author] | date[issued] | publisher | identifier[bibliographicCitation] | abstract | abstract | keywords[*] | identifier[govdoc] | identifier[isbn] | identifier[issn] | identifier[ismn] | identifier[uri] | identifier[url] | identifier[doi(resolver)]
| Ha, Son; Park, Ji Yong; Huh, Sung-Ho; Yu, Seung-Ho; Kwak, Jin Hwan; Park, Jungjin; Lim, Hee-Dae; Ahn, Dong June; Jin, Hyoung-Joon; Lim, Hyung-Kyu; Yang, Seung Jae; Yun, Young Soo; | 2024-09 | Wiley - V C H Verlag GmbbH & Co. | Small, v.20, no.36 | The lithium deposited via the complex electrochemical heterogeneous lithium deposition reaction (LDR) process on a lithium foil-based anode (LFA) forms a high-aspect-ratio shape whenever the reaction kinetics reach its limit, threatening battery safety. Thereby, a research strategy that boosts the LDR kinetics is needed to construct a high-power and safe lithium metal anode. In this study, the kinetic limitations of the LDR process on LFA are elucidated through operando and ex situ observations using in-depth electrochemical analyses. In addition, ultra-thin (approximate to 0.5 mu m) and high modulus (>= 19 GPa) double-walled carbon nanotube (DWNT) membranes with different surface properties are designed to catalyze high-safety LDRs. The oxygen-functionalized DWNT membranes introduced on the LFA top surface simultaneously induce multitudinous lithium nuclei, leading to film-like lithium deposition even at a high current density of 20 mA cm-2. More importantly, the layer-by-layer assembly of the oxygen-functionalized and pristine DWNT membranes results in different surface energies between the top and bottom surfaces, enabling selective surface LDRs underneath the high-modulus bilayer membranes. The protective LDR on the bilayer-covered LFA guarantees an invulnerable cycling process in large-area pouch cells at high current densities for more than 1000 cycles, demonstrating the practicability of LFA in a conventional liquid electrolyte system. Ultra-thin bilayer membranes composed of double-walled carbon nanotubes (DWNTs) and oxygen-functionalized DWNTs, denoted as C and OC, respectively, are introduced on lithium foil anode (LFA). The OC@C bilayer on LFA enables selective area lithium deposition reactions only underneath the high-modulus bilayers, achieving high power and high-safety cycling in a large-area pouch cell. image |  | INTERPHASE; double-walled carbon nanotube (DWNT); heterogeneous lithium deposition reaction (LDR); large-area lithium metal anode; protective bilayer; selective surface lithium deposition; |  |  | 1613-6810 |  | https://pubs.kist.re.kr/handle/201004/150014