## DC
title[alternative] | contributor[author] | date[issued] | publisher | identifier[bibliographicCitation] | abstract | abstract | keywords[*] | identifier[govdoc] | identifier[isbn] | identifier[issn] | identifier[ismn] | identifier[uri] | identifier[url] | identifier[doi(resolver)]
| Yun, Juwon; Park, Young Sun; Lee, Hyungsoo; Jeong, Wooyong; Jeong, Chang-Seop; Lee, Chan Uk; Lee, Jeongyoub; Moon, Subin; Kwon, Eunji; Lee, Soobin; Kim, Sumin; Kim, Junhwan; Yu, Seungho; Moon, Jooho; | 2024-08 | Wiley-VCH Verlag | Advanced Energy Materials, v.14, no.32 | Recently, lead halide perovskites have emerged as promising photoanode materials for efficient hydrogen production. However, the sluggish kinetics of the oxygen evolution reaction (OER) and interfacial defect-mediated charge accumulation inevitably result in efficiency loss and degradation of perovskite photoanodes. Herein, a defect-passivated electron transport layer-based perovskite photoanode combined with a catalyst layer favorable is introduced for iodide oxidation reaction bearing a small thermodynamic barrier and rapid kinetics compared to OER for efficient solar fuel generation. The resulting perovskite photoanode revealed a saturated photocurrent density of 22.4 mA cm？2 at 0.3 V versus the reversible hydrogen electrode (VRHE) with an impressive onset potential of ？0.2 VRHE as well as durability for 225 h in a neutral electrolyte. In addition, an unbiased hydrogen-production device comprising a perovskite photoanode and Pt coil electrocatalyst is demonstrated, achieving a remarkable solar-to-chemical conversion efficiency of 11.45% and stable operation for 25 h. Moreover, a wireless artificial leaf-structured device realizing solar-driven hydrogen generation in natural sea water under outdoor sunlight is presented. |  | CELLS; interface engineering; iodide oxidation; perovskite photoanode; unbiased hydrogen production; |  |  | 1614-6832 |  | https://pubs.kist.re.kr/handle/201004/150030