## DC
title[alternative] | contributor[author] | date[issued] | publisher | identifier[bibliographicCitation] | abstract | abstract | keywords[*] | identifier[govdoc] | identifier[isbn] | identifier[issn] | identifier[ismn] | identifier[uri] | identifier[url] | identifier[doi(resolver)]
| Lee, Seungju; Seong, Jong Geun; Jo, YoungSuk; Hwang, Son-Jong; Gwak, Gyeongseok; Park, Yongha; Kim, Yeong Cheon; Lim, Katie Heeyum; Park, Hee-Young; Jang, Jong Hyun; Kim, Hyoung-Juhn; Nam, Suk-Woo; Lee, So Young; | 2024-07 | NATURE PUBLISHING GROUP | Nature Energy, v.9, no.7, pp.849 - 861 | Operating polymer electrolyte membrane (PEM) fuel cells at high temperatures can simplify water management and allow integration with high-purity fuel processing units. However, existing polybenzimidazole (PBI)-based PEM fuel cells face challenges due to the instability of proton transport above 160 degrees C. Here we report a PEM composed of para-PBI (p-PBI) and cerium hydrogen phosphate (CeHP) that can be used in a fuel cell at up to 250 degrees C. During fabrication, echinoid-shaped CeHP particles form a well-dispersed and interconnected self-assembled network within the PBI matrix (SAN-CeHP-PBI), allowing them to outperform p-PBI and conventional CeHP-PBI PEMs in terms of proton transport above 200 degrees C. We report a SAN-CeHP-PBI-based fuel cell that reaches a maximum power density of 2.35 W cm-2 (at 250 degrees C in dry H2/O2) with negligible degradation over 500 h during thermal cycling (at 160-240 degrees C, H2/air). SAN-CeHP-PBI also demonstrates excellent CO tolerance, showing promise for integration with liquid hydrogen carrier systems. High-temperature operation of polymer electrolyte membrane fuel cells has some advantages but is also challenging due to the instability of proton transport above 160 degrees C. Here the authors report a polymer electrolyte membrane comprising well-dispersed and interconnected cerium hydrogen phosphate particles within a polymer matrix that performs well in a fuel cell at up to 250 degrees C. |  | ACID; EXCHANGE; PERFORMANCE; OPERATION; NMR; ENHANCEMENT; POLYBENZIMIDAZOLE-BASED MEMBRANES; HIGH-TEMPERATURE; INTERMEDIATE-TEMPERATURE; PROTON CONDUCTION; |  |  | 2058-7546 |  | https://pubs.kist.re.kr/handle/201004/150069