## DC
title[alternative] | contributor[author] | date[issued] | publisher | identifier[bibliographicCitation] | abstract | abstract | keywords[*] | identifier[govdoc] | identifier[isbn] | identifier[issn] | identifier[ismn] | identifier[uri] | identifier[url] | identifier[doi(resolver)]
| Jeong, Joo Hee; Yoon, Seong Hun; Lee, Seung Hee; Kuh, Bong Jin; Kim, Taikyu; Jeong, Jae Kyeong; | 2024-05 | Institute of Electrical and Electronics Engineers | IEEE Electron Device Letters, v.45, no.5, pp.849 - 852 | This study shows the effects of an ultrathin Al2O3-doped ZnO (AZO) interlayer inserted between the channel layer and source/drain (S/D) electrodes on the electrical contact properties of amorphous In-Ga-Zn-O (a-IGZO) thin film transistors (TFTs). In particular, Al2O3-doping ratio-dependent variations in electrical contacts were systemically investigated, which were modulated by adjusting the number of Al2O3 injection cycles during atomic-layer-deposition (ALD) of AZO. Consequently, a-IGZO TFTs using a 1.8-nm-thick AZO interlayer (IL) with an Al2O3:ZnO sub-cycle ratio of 2:8 showed the lowest specific contact resistivity of (4.2 +/- 7.3) x 10(-7) Omega center dot cm(2). This value is three orders of magnitude lower than that of devices without the AZO IL. This substantial improvement could be attributed to the IL&apos;s high electron concentration of 1.9 x 10(18) /cm(3), which greatly lowered the effective Schottky barrier height between IGZO and the S/D electrodes. This enhanced electrical contact led to a field-effect mobility increase from 38.8 +/- 0.8 to 45. 3 +/- 0.6 cm(2)/Vs. |  | ATOMIC-LAYER; PERFORMANCE; CHANNEL; VOLTAGE; Zinc oxide; II-VI semiconductor materials; Thin film transistors; Iron; Electrodes; Electrons; Conductivity; a-IGZO; thin-film transistor; metal-interlayer-semiconductor contact; specific contact resistivity; |  |  | 0741-3106 |  | https://pubs.kist.re.kr/handle/201004/150080