## DC
title[alternative] | contributor[author] | date[issued] | publisher | identifier[bibliographicCitation] | abstract | abstract | keywords[*] | identifier[govdoc] | identifier[isbn] | identifier[issn] | identifier[ismn] | identifier[uri] | identifier[url] | identifier[doi(resolver)]
| Kim, Young Gon; JEONG, BO GYEONG; Park, Bum Jin; Kim, Heejin; Lee, Min Wook; Jo, Seong Mu; | 2024-07 | MDPI Open Access Publishing | Polymers, v.16, no.13 | Porous silicon dioxide (SiO2)/poly(vinylidene fluoride) (PVdF), SiO2/PVdF, and fibrous composite membranes were prepared by electrospinning a blend solution of a SiO2 sol？gel/PVdF. The nanofibers of the SiO2/PVdF (3/7 wt. ratio) blend comprised skin and nanofibrillar structures which were obtained from the SiO2 component. The thickness of the SiO2 skin layer comprising a thin skin layer could be readily tuned depending on the weight proportions of SiO2 and PVdF. The composite membrane exhibited a low thermal shrinkage of ~3% for 2 h at 200 °C. In the prototype cell comprising the composite membrane, the alternating current impedance increased rapidly at ~225 °C, and the open-circuit voltage steeply decreased at ~170 °C, almost becoming 0 V at ~180 °C. After being exposed at temperatures of >270 °C, its three-dimensional network structure was maintained without the closure of the pore structure by a melt-down of the membrane. |  | PERFORMANCE; CELLS; THERMAL-STABILITY; FIBERS; separator; high thermal property; lithium secondary polymer battery; SiO2/PVdF blend fiber; electrospinning; skin multicore-shell; |  |  |  |  | https://pubs.kist.re.kr/handle/201004/150120