## DC
title[alternative] | contributor[author] | date[issued] | publisher | identifier[bibliographicCitation] | abstract | abstract | keywords[*] | identifier[govdoc] | identifier[isbn] | identifier[issn] | identifier[ismn] | identifier[uri] | identifier[url] | identifier[doi(resolver)]
| Jung, Youngkyun; Lee, Yun; Yoon, Su-Jin; Choi, Jae-Woo; | 2024-06 | Springer Nature | Advanced Fiber Materials | NdFeB magnets are third-generation permanent magnets that are employed as indispensable components in various industries. Notably, rare-earth elements (REEs) such as Dy and Nd must be efficiently recovered from end-of-life magnets to enable resource circulation and reinforce unstable supply chains. To that end, this paper reports synergistically performing core/shell-structured composite fibers (CSCFs) containing sodium polyacrylate and nanoporous zeolitic imidazolate framework-8 (NPZIF-8) nanocrystals as a readily recoverable adsorbent with an exceptional REE-adsorbing ability. The CSCF core forms an NPZIF-8 nanocrystal shell on the fiber surface as well as draws REEs using its dense sodium carboxylate groups into the NPZIF-8 nanocrystal lattice with high specific surface area. The CSCFs exhibit significantly higher maximum adsorption capacities (468.60 and 435.13 mg<middle dot>g-1) and kinetic rate constants (2.02 and 1.92 min-1) for the Nd3+ and Dy3+ REEs than those of previously reported REE adsorbents. Additionally, the simple application of the CSCFs to an adsorption reactor considerably mitigates the adsorbent-shape-induced pressure drop, thereby directly influencing the energy efficiency of the recovery. Moreover, the high REE-recovery ability, tractability, and recyclability of the CSCFs offers a pragmatic pathway to achieving cost-effective REE recovery. Overall, this study provides new insights into designing synergistically performing core/shell architectures for feasible REE recovery. |  | SELECTIVE EXTRACTION; XPS CHARACTERIZATION; NEODYMIUM; WASTE; DYSPROSIUM; ADSORPTION; SCRAP; ND; SEPARATION; COMPLEXES; Synergistic adsorption; Metal resource recovery; Pressure drop; Rare-earth elements; Core/shell structures; Fibrous adsorbents; |  |  | 2524-7921 |  | https://pubs.kist.re.kr/handle/201004/150175